## First_TC shield
Instructions: only change values in the outlined boxes (B7:C7 and B12:C12). Insert the thermocouple shield thickness and the capsule height in inches then subtract the calculated T from desired temperature. Eg. If desired run temperature is 800 C, then the temperature to program into the Eurotherm temperature controller is T = 800 - (calculated value from this worksheet) - (value from worksheet "Second_TC deviation").
Taylor
Thermocouple shield thickness (inches) | Capsule height (inches) | Thermocouple shield thickness (mm) | Capsule height (mm) | T/C to middle (post run) | T (°C) to subtract
0.02 | 0.3 | 0.508 | 7.62 | 4.194 | 31.9098
Rosie
Thermocouple shield thickness (inches) | Capsule height (inches) | Thermocouple shield thickness (mm) | Capsule height (mm) | T/C to middle (post run) | T (°C) to subtract
0.02 | 0.3 | 0.508 | 7.62 | 4.194 | 41.3945

## Second_TC deviation
Instructions: Only use the celsius information in the outlined columns. Find the closest desired temperature that you wish to run at then add the deviation temperature. If your desired temperature is not listed, extrapolate to a reasonable value. Eg. Using the first spool, if desired T = 200 °C then the temperature to plug into the Eurotherm temperature controller is T = 200 - (value from worksheet "First_TC shield") - 3.4.
Example: If the thermocouple reads 100 °C, the actual temperature is 103.2 °C. So if the desired run temperature is 100 °C, set T = 96.8 °C.
First spool purchased in 2014 |  |  |  | Second spool purchased in 2015
Degrees (°F) | Deviation (°F) | Desired degrees (°C) | Temp (°C) to subtract | Degrees (°F) | Deviation (°F) | Desired degrees (°C) | Temp (°C) to subtract
200 | 5.8 | 93.3333 | 3.2222 | 200 | 5.8 | 93.3333 | 3.2222
400 | 5.8 | 100 | 3.2 | 400 | 6.2 | 100 | 3.2
600 | 6.2 | 200 | 3.2 | 600 | 6.7 | 200 | 3.4
800 | 6.6 | 204.4444 | 3.2222 | 800 | 7.6 | 204.4444 | 3.4444
1000 | 7.2 | 300 | 3.4 | 1000 | 9 | 300 | 3.7
1200 | 8.2 | 315.5556 | 3.2222 | 1200 | 10.4 | 315.5556 | 3.7222
1400 | 8.8 | 400 | 3.6 | 1400 | 11.5 | 400 | 4.1
1600 | 9.5 | 426.6667 | 3.6667 | 1600 | 13 | 426.6667 | 4.2222
1800 | 10.1 | 500 | 3.9 | 1800 | 14.2 | 500 | 4.7
2000 | 10.5 | 537.7778 | 4 | 2000 | 15 | 537.7778 | 5
2200 | 10.3 | 600 | 4.3 | 2200 | 15.8 | 600 | 5.4
2400 | 10.4 | 648.8889 | 4.5556 | 2400 | 16.3 | 648.8889 | 5.7778
2600 | 9 | 700 | 4.7 | 2600 | 16.3 | 700 | 6.1
2800 | 8.4 | 760 | 4.8889 | 2800 | 17.1 | 760 | 6.3889
3000 | 8.7 | 800 | 5 | 3000 | 18.4 | 800 | 6.7
3200 | 11.2 | 871.1111 | 5.2778 | 3200 | 21.9 | 871.1111 | 7.2222
3400 | 15.7 | 900 | 5.4 | 3400 | 27.8 | 900 | 7.4
3600 | 18.4 | 982.2222 | 5.6111 | 3600 | 32.1 | 982.2222 | 7.8889
3800 | 18.2 | 1000 | 5.7 | 3800 | 33.9 | 1000 | 7.9
4000 | 13.8 | 1093.3333 | 5.8333 | 4000 | 32.4 | 1093.3333 | 8.3333
4200 | 9.6 | 1100 | 5.8 | 4200 | 33.3 | 1100 | 8.4
|  | 1200 | 5.7 |  |  | 1200 | 8.8
|  | 1204.4444 | 5.7222 |  |  | 1204.4444 | 8.7778
|  | 1300 | 5.7 |  |  | 1300 | 9
|  | 1315.5556 | 5.7778 |  |  | 1315.5556 | 9.0556
|  | 1400 | 5.2 |  |  | 1400 | 9
|  | 1426.6667 | 5 |  |  | 1426.6667 | 9.0556
|  | 1500 | 4.8 |  |  | 1500 | 9.3
|  | 1537.7778 | 4.6667 |  |  | 1537.7778 | 9.5
|  | 1600 | 4.7 |  |  | 1600 | 9.9
|  | 1648.8889 | 4.8333 |  |  | 1648.8889 | 10.2222
|  | 1700 | 5.4 |  |  | 1700 | 11.1
|  | 1760 | 6.2222 |  |  | 1760 | 12.1667
|  | 1800 | 7.1 |  |  | 1800 | 13.3
|  | 1871.1111 | 8.7222 |  |  | 1871.1111 | 15.4444
|  | 1900 | 9.1 |  |  | 1900 | 16
|  | 1982.2222 | 10.2222 |  |  | 1982.2222 | 17.8333
|  | 2000 | 10.2 |  |  | 2000 | 18
|  | 2093.3333 | 10.1111 |  |  | 2093.3333 | 18.8333
|  | 2100 | 10 |  |  | 2100 | 18.8
|  | 2200 | 7.8 |  |  | 2200 | 18
|  | 2204.4444 | 7.6667 |  |  | 2204.4444 | 18
|  | 2300 | 5.7 |  |  | 2300 | 18.4
|  | 2315.5556 | 5.3333 |  |  | 2315.5556 | 18.5

## Data for Taylor
Position from base of steel plug (mm) | Temp (°C) calculated from spinel growth
5.6096 | 874.8203
5.8596 | 867.2174
6.1096 | 879.7121
6.3596 | 881.5625
6.6096 | 902.8861
6.8596 | 910.1797
7.1096 | 909.021
7.3596 | 910.1797
7.6096 | 916.2013
7.8596 | 922.659
8.1096 | 928.9633
8.3596 | 920.7398
8.6096 | 928.099 | y = 3.7129E-02x3 - 2.9693E+00x2 + 5.4464E+01x + 6.5414E+02
8.8596 | 931.49 | Max temperature
9.6096 | 937.4142 | x | y
9.7096 | 937.791 | 11.7692 | 944.3756
9.8096 | 933.9235
9.9096 | 932.3112
10.0096 | 933.1223
10.1096 | 951.9678
10.2096 | 939.2773
10.3096 | 936.2709
10.4096 | 934.7152
10.5096 | 938.5383
10.6096 | 944.9133
10.7096 | 935.4976
10.8096 | 934.7152
10.9096 | 940.0082
11.0096 | 939.2773
11.1096 | 939.2773
11.2096 | 946.2517
11.3096 | 945.5858
11.4096 | 942.8548
11.5096 | 939.2773
11.6096 | 943.2022
11.7096 | 945.5858
11.8096 | 954.9481
11.9096 | 946.9111
12.0096 | 945.5858
12.1096 | 943.548
12.2096 | 940.0082
12.3096 | 944.2341
12.4096 | 944.2341
12.5096 | 942.1543
12.6096 | 941.8014
12.7096 | 946.9111
12.8096 | 940.7312
12.9096 | 944.9133
13.0096 | 941.4465
13.1096 | 942.1543
13.2096 | 942.8548
13.3096 | 936.2709
13.4096 | 938.5383
13.5096 | 941.4465
13.6096 | 942.1543
13.7096 | 938.5383
13.8096 | 940.7312
13.9096 | 940.0082
14.0096 | 937.791
14.1096 | 939.2773
14.2096 | 937.791
14.3096 | 930.6585
14.4096 | 931.49
14.5096 | 940.0082
14.6096 | 930.6585
14.7096 | 940.7312
14.8096 | 937.791
14.9096 | 925.4357
15.0096 | 930.6585
15.1096 | 925.4357
15.2096 | 925.4357
15.3596 | 911.879
15.7096 | 915.6767

## Data for Rosie
Position from base of steel plug (mm) | Temp (°C) calculated from spinel growth
4.0106 | 780.997
4.0406 | 824.4706
4.9656 | 841.3477
4.9696 | 824.4706
5.9156 | 885.1015
5.9266 | 864.8521
6.8066 | 914.6144
6.8486 | 888.4456
7.7466 | 912.4356
7.7996 | 926.3356
8.6816 | 926.3356
8.7366 | 931.49
9.5666 | 942.1543
9.6396 | 943.548
10.5076 | 948.8516 | y = -1.3609E-02x4 + 6.0653E-01x3 - 1.2281E+01x2 + 1.2367E+02x + 4.6354E+02
10.5946 | 944.9133 | Max temperature
11.5076 | 942.1543 | x | y
11.5296 | 947.5641 | 11.2807 | 946.1201
12.4606 | 928.099
12.4756 | 950.1152
13.3946 | 933.1223
13.4196 | 943.548
14.3486 | 924.5232
14.3626 | 916.7217
15.2816 | 918.762
15.3196 | 894.6315
16.1936 | 881.5625
16.2136 | 900.2542
17.1506 | 841.3477
17.1576 | 864.8521
18.1236 | 824.4706
18.1246 | 799.8024